## Capacities
AKER SOLUTIONS USA
UMBILICAL DATA: | [5 empty] | Assumed |  | Desired
[6 empty] | OD tolerance |  | BS clearance
| OD = | 8.65 | in | 219.71 | mm | 3 | mm | 10 | mm
| EA = | 1040 | MN
| EI = | 185 | kNm2
| GT = | 143 | kNm2
| m = | 88.4 | kg/m (f&f)
| BS IDnom = | 243 | mm
CAPACITIES
| Normal Operation |  |  | Abnormal Operation
| Curvature [1/m] | Tension [kN] | MBR [m] | Curvature [1/m] | Tension [kN] | MBR [m]
1 | 0.081967 | 0 | 12.2 | 0.11765 | 0 | 8.5 | 1
2 | 0.077519 | 87 | 12.9 | 0.11236 | 133 | 8.9 | 2
3 | 0.073529 | 174 | 13.6 | 0.10753 | 266 | 9.3 | 3
4 | 0.069444 | 261 | 14.4 | 0.10204 | 399 | 9.8 | 4
5 | 0.065359 | 348 | 15.3 | 0.097087 | 532 | 10.3 | 5
6 | 0.057143 | 522 | 17.5 | 0.086957 | 798 | 11.5 | 6
7 | 0.04902 | 696 | 20.4 | 0.075188 | 1064 | 13.3 | 7
8 | 0.040816 | 870 | 24.5 | 0.0625 | 1330 | 16 | 8
9 | 0.03268 | 1044 | 30.6 | 0.05 | 1596 | 20 | 9
10 | 0.02451 | 1218 | 40.8 | 0.03125 | 1676 | 32 | 10
11 | 0.02045 | 1305 | 48.9 | 0 | 1676 |  | 11
12 | 0.01634 | 1392 | 61.2
13 | 0.012255 | 1479 | 81.6
14 | 0.0081699 | 1566 | 122.4
15 | 0 | 1566
|  | Allowable |  |  | Allowable
| Tension | curvature |  | Tension | curvature
| 550 | 0.055836 |  | 470 | 0.099396
| 650 | 0.051167 |  | 490 | 0.098652
| 750 | 0.046474 |  | 700 | 0.090689
| 850 | 0.041759 |  | 800 | 0.086868
| 1000 | 0.034737 |  | 930 | 0.081116
| 1050 | 0.032398 |  | 1020 | 0.077135
| 1100 | 0.03005 |  | 1140 | 0.071563

## Response
TENSION VS. ANGLE
| NORMAL OPERATION |  |  |  | ABNORMAL OPERATION
| Angle [deg] | Tension [kN] |  |  | Angle [deg] | Tension [kN]
1 | 4 | 550 |  |  | 15 | 470
2 | 18 | 650 |  |  | 20 | 490
3 | 23 | 750 |  |  | 25 | 700
4 | 23 | 850 |  |  | 26 | 800
5 | 16 | 1000 |  |  | 25 | 930
6 | 10 | 1050 |  |  | 20 | 1020
7 | 2 | 1100 |  |  | 5 | 1140
| EX01 |  | EX02 |  | EX03 |  | EX04 |  | EX05 |  | EX06
| 4.829 | 593 | 3.163 | 591 | 9.793 | 756 | 17.907 | 674 | 11.765 | 720 | 14.349 | 647
| 5.175 | 606 | 4.551 | 602 | 10.467 | 762 | 18.118 | 676 | 12.474 | 728 | 14.951 | 653
| 5.763 | 623 | 5.581 | 612 | 11.36 | 769 | 18.36 | 680 | 12.913 | 741 | 16.854 | 658
| 6.071 | 645 | 6.17 | 615 | 11.833 | 777 | 18.628 | 687 | 13.229 | 751 | 16.897 | 668
| 7.297 | 676 | 7.387 | 638 | 12.633 | 783 | 18.879 | 695 | 13.394 | 752 | 17.465 | 682
| 8.596 | 706 | 8.758 | 660 | 12.894 | 791 | 19.084 | 699 | 13.837 | 768 | 17.856 | 688
| 9.121 | 736 | 8.966 | 680 | 12.988 | 799 | 19.162 | 708 | 14.164 | 791 | 18.269 | 696
| 10.525 | 757 | 9.874 | 688 | 13.098 | 803 | 19.442 | 709 | 14.076 | 810 | 18.673 | 702
| 11.67 | 780 | 9.981 | 702 | 13.465 | 821 | 19.757 | 719 | 14.361 | 820 | 18.983 | 707
| 12.49 | 806 | 10.713 | 717 | 13.557 | 828 | 19.979 | 731 | 14.413 | 839 | 19.418 | 719
| 12.976 | 834 | 10.672 | 725 | 13.715 | 837 | 20.076 | 743 | 14.445 | 854 | 20.221 | 734
| 13.147 | 864 | 11.214 | 747 | 13.96 | 840 | 20.179 | 746 | 14.57 | 869 | 20.48 | 739
| 13.031 | 893 | 11.338 | 777 | 14.119 | 849 | 20.266 | 752 | 14.882 | 895 | 20.742 | 743
| 12.654 | 920 | 11.42 | 794 | 14.186 | 854 | 20.225 | 758 | 14.819 | 909 | 21.921 | 757
| 12.07 | 945 | 11.254 | 827 | 14.899 | 874 | 20.237 | 770 | 14.991 | 925 | 21.744 | 762
| 11.468 | 936 | 10.721 | 854 | 14.978 | 876 | 20.156 | 776 | 15.216 | 931 | 22.066 | 776
| 10.864 | 993 | 9.866 | 874 | 14.95 | 896 | 20.167 | 787 | 15.104 | 951 | 22.152 | 783
| 10.111 | 1011 | 8.764 | 882 | 15.293 | 903 | 20.099 | 795 | 15.151 | 961 | 22.355 | 801
| 9.128 | 1025 | 6.083 | 893 | 14.627 | 909 | 19.937 | 801 | 15.169 | 980 | 22.451 | 814
| 7.944 | 1037 | 5.143 | 897 | 14.693 | 923 | 18.697 | 811 | 15.051 | 981 | 22.407 | 816
| 4.055 | 1068 | 2.296 | 893 | 14.761 | 935 | 18.673 | 812 | 14.492 | 991 | 21.601 | 824
| 2.611 | 1074 | 1.596 | 883 | 14.738 | 942 | 18.032 | 821 | 13.935 | 981 | 21.481 | 834
| 1.375 | 1068 | 1.29 | 857 | 14.706 | 945 | 17.805 | 824 | 12.313 | 972 | 21.267 | 838
| 1.134 | 1047 | 1.328 | 832 | 13.124 | 951 | 16.348 | 818 | 11.891 | 961 | 18.492 | 832
| 0.767 | 1007 | 1.346 | 815 | 12.724 | 944 | 16.293 | 816 | 11.755 | 948 | 17.123 | 826
| 0.665 | 969 | 1.349 | 804 | 12.546 | 939 | 16.238 | 803 | 11.662 | 929 | 16.998 | 816
| 0.638 | 960 | 1.353 | 783 | 12.039 | 929 | 16.212 | 796 | 10.951 | 920 | 16.84 | 804
| 0.362 | 916 | 1.347 | 771 | 11.257 | 921 | 15.925 | 784 | 10.661 | 912 | 16.521 | 796
| 0.324 | 877 | 1.342 | 750 | 10.549 | 918 | 15.871 | 780 | 10.451 | 899 | 15.928 | 787
| 0.31 | 841 | 1.333 | 722 | 10.266 | 907 | 15.759 | 773 | 9.807 | 887 | 15.488 | 783
| 0.312 | 814 | 1.373 | 715 | 10.06 | 905 | 15.698 | 771 | 9.618 | 866 | 15.43 | 773
| 0.339 | 792 | 1.377 | 708 | 9.912 | 896 | 15.506 | 757 | 9.238 | 847 | 15.146 | 766
| 0.403 | 770 | 1.38 | 690 | 9.53 | 887 | 15.424 | 750 | 9.071 | 828 | 14.926 | 761
| 0.464 | 743 | 1.382 | 681 | 9.138 | 869 | 14.972 | 739 | 9.084 | 811 | 14.615 | 750
| 0.594 | 740 | 1.41 | 662 | 9.12 | 866 | 15.465 | 726 | 9.192 | 799 | 14.442 | 740
| 0.725 | 714 | 1.412 | 632 | 8.633 | 859 | 15.451 | 722 | 9.277 | 785 | 14.421 | 731
| 0.794 | 702 | 1.454 | 605 | 8.248 | 847 | 15.213 | 709 | 9.355 | 767 | 14.346 | 727
| 1.002 | 683 | 1.679 | 603 | 8.013 | 834 | 15.184 | 707 | 9.667 | 756 | 13.78 | 714
| 1.187 | 649 | 3.163 | 591 | 7.918 | 822 | 15.487 | 700 | 9.689 | 747 | 13.51 | 700
| 1.327 | 634 |  |  | 7.969 | 811 | 15.583 | 696 | 10.178 | 735 | 13.47 | 688
| 1.349 | 630 |  |  | 8.149 | 801 | 15.823 | 687 | 10.796 | 727 | 13.56 | 671
| 1.595 | 606 |  |  | 8.294 | 797 | 15.932 | 685 | 11.765 | 720 | 13.47 | 661
| 4.829 | 593 |  |  | 8.442 | 793 | 16.514 | 677 |  |  | 14.13 | 651
[5 empty] | 8.563 | 779 | 17.907 | 674 |  |  | 14.349 | 647
[5 empty] | 8.605 | 770
[5 empty] | 9.02 | 736
[5 empty] | 9.793 | 756
| EX07 |  | EX08 |  | EX09 |  | EX10 |  | EX11 |  | EX12 |  | EX13 |  | EX14 |  | EX15 |  | EX16
| 7.187 | 641 | 15 | 600 | 7.7 | 576 | 16 | 495 | 1.4 | 594 | 4.8 | 590 | 8.8 | 770 | 17.7 | 676 | 10.1 | 733 | 14.1 | 649
| 13.313 | 652 | 16.1 | 605 | 9 | 588 | 19 | 513 | 3.3 | 598 | 5.3 | 594 | 10.2 | 778 | 17.9 | 678 | 10.8 | 735 | 14.7 | 655
| 14.425 | 661 | 17.4 | 617 | 12.6 | 609 | 19.1 | 521 | 4.5 | 628 | 5.5 | 602 | 10.7 | 785 | 18.2 | 682 | 11.5 | 752 | 16.6 | 660
| 17.1 | 674 | 17.5 | 627 | 14.9 | 624 | 19.2 | 560 | 5.9 | 653 | 6.8 | 616 | 11.6 | 794 | 18.4 | 689 | 11.9 | 763 | 16.7 | 670
| 18.5 | 684 | 17.4 | 644 | 17.8 | 636 | 19.3 | 578 | 7.5 | 661 | 6.9 | 628 | 11.9 | 799 | 18.7 | 697 | 12.4 | 771 | 17.2 | 684
| 19.7 | 700 | 17 | 667 | 20 | 646 | 19.2 | 604 | 8.9 | 679 | 6.8 | 647 | 12.1 | 808 | 18.9 | 701 | 12.8 | 789 | 17.6 | 690
| 20.8 | 722 | 16.8 | 691 | 21.9 | 666 | 18.6 | 637 | 10.2 | 707 | 7.8 | 661 | 12.4 | 816 | 19 | 710 | 12.9 | 804 | 18 | 698
| 21.2 | 731 | 16.7 | 701 | 23.4 | 695 | 18.2 | 675 | 11.2 | 743 | 7.9 | 680 | 12.5 | 821 | 19.2 | 710 | 13.1 | 815 | 18.5 | 704
| 22.1 | 742 | 16.6 | 710 | 24.5 | 733 | 17.5 | 693 | 12.1 | 770 | 9.1 | 686 | 12.7 | 833 | 19.5 | 721 | 13.2 | 824 | 18.8 | 709
| 22.8 | 756 | 16.5 | 720 | 24.3 | 753 | 17.5 | 694 | 13.1 | 795 | 9.1 | 701 | 13 | 840 | 19.8 | 733 | 13.3 | 833 | 19.2 | 721
| 23.2 | 773 | 16.4 | 732 | 25 | 778 | 17.4 | 727 | 13.9 | 822 | 10.1 | 713 | 13 | 843 | 19.9 | 745 | 13.6 | 849 | 20 | 736
| 23.3 | 792 | 16.2 | 741 | 24.9 | 808 | 16.5 | 745 | 14.3 | 850 | 10 | 723 | 13.6 | 857 | 20 | 748 | 13.7 | 861 | 20.3 | 741
| 23.2 | 812 | 16 | 750 | 25.1 | 828 | 16.4 | 772 | 14.3 | 880 | 10.8 | 742 | 13.6 | 871 | 20 | 754 | 13.7 | 882 | 20.5 | 745
| 23.1 | 820 | 15.5 | 763 | 24.7 | 874 | 15.3 | 793 | 14.1 | 908 | 11.1 | 770 | 13.7 | 876 | 20 | 760 | 13.9 | 901 | 21.7 | 760
| 23.1 | 842 | 14.9 | 781 | 23.9 | 914 | 15.1 | 811 | 13.6 | 936 | 11 | 798 | 14.2 | 889 | 20 | 773 | 14.4 | 915 | 21.5 | 764
| 23.2 | 850 | 14.4 | 798 | 22.9 | 945 | 13.8 | 834 | 13.1 | 971 | 10.6 | 835 | 14.5 | 897 | 19.9 | 778 | 14.4 | 918 | 21.8 | 778
| 22.7 | 873 | 14 | 808 | 21.6 | 967 | 13.8 | 843 | 12.9 | 987 | 10.2 | 857 | 14.5 | 900 | 20 | 789 | 14.6 | 946 | 21.9 | 785
| 22.6 | 877 | 13.4 | 814 | 20 | 985 | 13.3 | 865 | 12.2 | 1005 | 9.5 | 870 | 14.8 | 827 | 19.9 | 797 | 14.7 | 951 | 22.2 | 804
| 22 | 888 | 12.6 | 825 | 18.1 | 1002 | 12.7 | 874 | 10.9 | 1039 | 6.2 | 883 | 14 | 937 | 19.7 | 803 | 14.7 | 960 | 22.2 | 816
| 21.3 | 900 | 11.5 | 848 | 15.6 | 1018 | 10.6 | 894 | 9.9 | 1059 | 4.5 | 889 | 13.9 | 945 | 18.5 | 813 | 14.7 | 982 | 22.2 | 819
| 19.4 | 922 | 10.7 | 860 | 13.6 | 1032 | 9.4 | 917 | 8.6 | 1077 | 3.5 | 887 | 14 | 961 | 18.5 | 814 | 14.7 | 996 | 21.4 | 827
| 18.1 | 931 | 9.9 | 866 | 11.7 | 1032 | 8.6 | 930 | 7.2 | 1093 | 2.6 | 877 | 14.2 | 969 | 17.8 | 824 | 14.7 | 1004 | 21.3 | 836
| 17.1 | 940 | 7.8 | 874 | 10 | 1013 | 5.7 | 948 | 5.7 | 1106 | 1.6 | 859 | 14.1 | 971 | 17.3 | 826 | 13.8 | 1013 | 21 | 841
| 15.6 | 954 | 5.6 | 865 | 9.1 | 994 | 3 | 964 | 1.6 | 1123 | 1.6 | 836 | 12.5 | 977 | 16.1 | 820 | 13 | 1004 | 18.3 | 835
| 14.1 | 961 | 5.1 | 850 | 8.5 | 976 | 2.3 | 954 | 0.3 | 1109 | 1.6 | 812 | 12.2 | 973 | 16.1 | 819 | 11.6 | 992 | 16.9 | 828
| 11.3 | 950 | 4.9 | 825 | 7.7 | 960 | 2 | 928 | 0.6 | 1091 | 1.6 | 786 | 12 | 962 | 16 | 805 | 11.6 | 986 | 16.8 | 818
| 10.1 | 929 | 4.9 | 817 | 7.4 | 917 | 2 | 895 | 0.2 | 1046 | 1.6 | 782 | 11.9 | 954 | 16 | 798 | 11.5 | 979 | 16.6 | 806
| 10 | 915 | 4.7 | 794 | 6.8 | 907 | 1.7 | 890 | 0.1 | 1032 | 1.6 | 760 | 11.7 | 947 | 15.7 | 786 | 11.4 | 961 | 16.3 | 798
| 8.9 | 890 | 5.2 | 788 | 6.5 | 870 | 1.7 | 860 | 0.2 | 982 | 1.6 | 740 | 10.2 | 939 | 15.6 | 782 | 11.2 | 950 | 16.1 | 793
| 9.1 | 863 | 4.9 | 767 | 6.3 | 836 | 1.8 | 854 | 0.1 | 977 | 1.6 | 729 | 9.9 | 935 | 15.5 | 775 | 10.6 | 942 | 15.3 | 785
| 8 | 856 | 5.3 | 739 | 6 | 814 | 2 | 831 | 0.1 | 933 | 1.6 | 711 | 9.4 | 924 | 15.5 | 773 | 10.2 | 931 | 15.2 | 775
| 7.9 | 831 | 5.9 | 727 | 6.2 | 795 | 2.1 | 812 | 0 | 913 | 1.6 | 695 | 9.3 | 918 | 15.3 | 759 | 9.8 | 924 | 14.9 | 768
| 7.3 | 816 | 5.9 | 711 | 5.9 | 753 | 2.3 | 782 | 0 | 895 | 1.5 | 672 | 9.2 | 907 | 15.2 | 755 | 9.4 | 913 | 14.7 | 763
| 7.1 | 799 | 6.6 | 704 | 5.7 | 733 | 3.2 | 735 | 0 | 845 | 1.7 | 651 | 8.9 | 899 | 14.7 | 741 | 9.2 | 900 | 14.4 | 752
| 6.8 | 781 | 6.7 | 685 | 5.7 | 683 | 4.1 | 723 | 0 | 837 | 1.7 | 646 | 8.8 | 891 | 15.2 | 728 | 9 | 886 | 14.2 | 742
| 6.7 | 766 | 7.8 | 677 | 6.1 | 656 | 4.5 | 693 | 0 | 805 | 1.7 | 634 | 8.5 | 888 | 15.2 | 724 | 9 | 879 | 14.2 | 733
| 6.9 | 753 | 7.7 | 663 | 7 | 613 | 9.3 | 657 | 0 | 763 | 1.7 | 615 | 7.9 | 875 | 15 | 711 | 9 | 869 | 14.1 | 728
| 6.6 | 729 | 8.7 | 644 | 6.8 | 598 | 7.9 | 628 | 0 | 724 | 1.8 | 609 | 7.5 | 861 | 14.9 | 709 | 8.6 | 857 | 13.6 | 716
| 7.2 | 718 | 9.8 | 632 | 7.7 | 576 | 8.8 | 592 | 0.2 | 709 | 2 | 590 | 7.1 | 847 | 15.2 | 702 | 8.4 | 836 | 13.5 | 713
| 6.6 | 694 | 10.2 | 631 |  |  | 10.1 | 574 | 0.2 | 688 | 4.8 | 590 | 7 | 834 | 15.3 | 698 | 8.3 | 823 | 13.3 | 702
| 6.9 | 673 | 12.3 | 621 |  |  | 11.1 | 546 | 0.5 | 643 |  |  | 7 | 821 | 15.6 | 688 | 8.3 | 810 | 13.2 | 690
| 6.9 | 657 | 13.7 | 609 |  |  | 12.2 | 528 | 0.5 | 624 |  |  | 7.1 | 811 | 15.7 | 687 | 8.5 | 797 | 13.3 | 672
| 7.187 | 641 | 15 | 600 |  |  | 13.4 | 513 | 0.8 | 594 |  |  | 7.3 | 809 | 16.3 | 679 | 8.6 | 769 | 13.2 | 663
[7 empty] | 16 | 495 | 1.4 | 594 |  |  | 7.5 | 801 | 17.7 | 676 | 8.9 | 755 | 13.9 | 653
[13 empty] | 7.8 | 786 |  |  | 9.3 | 749 | 14.1 | 649
[13 empty] | 8.1 | 773 |  |  | 9.4 | 742
[13 empty] | 8.8 | 770 |  |  | 10.1 | 733

## 40-results1
NORMAL OPERATION
Load | Case | c_max | BS | C_max | overall | Load case | Angle | Tension | Allowable
Case1-1.534-12.549-60D_30 | 0.0072538 | 0.0072538 | OK |  |  | 1 | 4 | 550 | 0.055836
Case2-1.534-12.549-60D_30 | 0.03238 | 0.03238 | OK |  |  | 2 | 18 | 650 | 0.051167
Case3-1.534-12.549-60D_30 | 0.041859 | 0.041859 | OK |  |  | 3 | 23 | 750 | 0.046474
Case4-1.534-12.549-60D_30 | 0.042597 | 0.042597 | - |  |  | 4 | 23 | 850 | 0.041759
Case5-1.534-12.549-60D_30 | 0.030334 | 0.030334 | OK |  |  | 5 | 16 | 1000 | 0.034737
Case6-1.534-12.549-60D_30 | 0.018968 | 0.018968 | OK |  |  | 6 | 10 | 1050 | 0.032398
Case7-1.534-12.549-60D_30 | 0.0038102 | 0.0038102 | OK |  |  | 7 | 2 | 1100 | 0.03005
Design data:
E = | 60D_30deg
Lstiff = | 700 | mm
Lcone = | 12548.7607 | mm
Ltip = | 150 | mm
ODroot = | 1534 | mm
ODtip = | 283 | mm
Loverall = | 13398.7607 | mm
These are BS-engine results for the BS that worked using linear material properties (250 MPa) and a different tool.
Capacity infringed for Load Case 4 using non-linear material properties (Shore 60D @ 30.8 deg. C).

## 40-results2
These are results for several BS's with dimensions around the linear BS. Run to identify the smallest working BS using Shore 60D @ 30.8 deg. C.
| Governing: |  | Angle | Tension | Allowable
| Load Case 4 |  | 23 | 850 | 0.041759
Load Case | c_max BS | C_max overall |  |  |  |  | Load Case 4 | 1.409 | 1.434 | 1.459 | 1.484 | 1.509 | 1.534 | 1.559 | 1.584 | 1.609 | 1.634 | 1.659
Case1-1.409-11.299-60D_30 | 0.048177 | 0.048177 | - |  |  |  | 11.299 | - | - | - | - | - | - | - | - | - | - | -
Case1-1.409-11.549-60D_30 | 0.047711 | 0.047711 | - |  |  |  | 11.549 | - | - | - | - | - | - | - | - | - | - | -
Case1-1.409-11.799-60D_30 | 0.047311 | 0.047311 | - |  |  |  | 11.799 | - | - | - | - | - | - | - | - | - | - | -
Case1-1.409-12.049-60D_30 | 0.046975 | 0.046975 | - |  |  |  | 12.049 | - | - | - | - | - | - | - | - | - | - | -
Case1-1.409-12.299-60D_30 | 0.046698 | 0.046698 | - |  |  |  | 12.299 | - | - | - | - | - | - | - | - | - | - | -
Case1-1.409-12.549-60D_30 | 0.046479 | 0.046479 | - |  |  |  | 12.549 | - | - | - | - | - | - | - | - | - | - | -
Case1-1.409-12.799-60D_30 | 0.04632 | 0.04632 | - |  |  |  | 12.799 | - | - | - | - | - | - | OK | OK | OK | OK | OK
Case1-1.409-13.049-60D_30 | 0.046216 | 0.046216 | - |  |  |  | 13.049 | - | - | - | - | - | OK | OK | OK | OK | OK | OK
Case1-1.409-13.299-60D_30 | 0.046164 | 0.046164 | - |  |  |  | 13.299 | - | - | - | - | OK | OK | OK | OK | OK | OK | OK
Case1-1.409-13.549-60D_30 | 0.046166 | 0.046166 | - |  |  |  | 13.549 | - | - | - | - | OK | OK | OK | OK | OK | OK | OK
Case1-1.409-13.799-60D_30 | 0.04622 | 0.04622 | - |  |  |  | 13.799 | - | - | - | - | OK | OK | OK | OK | OK | OK | OK
Case1-1.434-11.299-60D_30 | 0.047447 | 0.047447 | -
Case1-1.434-11.549-60D_30 | 0.046891 | 0.046891 | -
Case1-1.434-11.799-60D_30 | 0.046399 | 0.046399 | -
Case1-1.434-12.049-60D_30 | 0.045971 | 0.045971 | - |  |  | Design data:
Case1-1.434-12.299-60D_30 | 0.0456 | 0.0456 | - |  |  | E = | 60D_30deg
Case1-1.434-12.549-60D_30 | 0.045285 | 0.045285 | - |  |  | Lstiff = | 700 | mm
Case1-1.434-12.799-60D_30 | 0.045023 | 0.045023 | - |  |  | Lcone = | 12799 | mm
Case1-1.434-13.049-60D_30 | 0.044813 | 0.044813 | - |  |  | Ltip = | 150 | mm
Case1-1.434-13.299-60D_30 | 0.044653 | 0.044653 | - |  |  | ODroot = | 1559 | mm
Case1-1.434-13.549-60D_30 | 0.044542 | 0.044542 | - |  |  | ODtip = | 283 | mm
Case1-1.434-13.799-60D_30 | 0.04448 | 0.04448 | - |  |  | Loverall = | 13649 | mm
Case1-1.459-11.299-60D_30 | 0.046905 | 0.046905 | -
Case1-1.459-11.549-60D_30 | 0.04627 | 0.04627 | -
Case1-1.459-11.799-60D_30 | 0.0457 | 0.0457 | -
Case1-1.459-12.049-60D_30 | 0.04519 | 0.04519 | -
Case1-1.459-12.299-60D_30 | 0.044737 | 0.044737 | -
Case1-1.459-12.549-60D_30 | 0.044338 | 0.044338 | -
Case1-1.459-12.799-60D_30 | 0.043993 | 0.043993 | -
Case1-1.459-13.049-60D_30 | 0.043696 | 0.043696 | -
Case1-1.459-13.299-60D_30 | 0.043446 | 0.043446 | -
Case1-1.459-13.549-60D_30 | 0.043243 | 0.043243 | -
Case1-1.459-13.799-60D_30 | 0.043084 | 0.043084 | -
Case1-1.484-11.299-60D_30 | 0.046521 | 0.046521 | -
Case1-1.484-11.549-60D_30 | 0.045814 | 0.045814 | -
Case1-1.484-11.799-60D_30 | 0.045171 | 0.045171 | -
Case1-1.484-12.049-60D_30 | 0.04459 | 0.04459 | -
Case1-1.484-12.299-60D_30 | 0.044067 | 0.044067 | -
Case1-1.484-12.549-60D_30 | 0.043597 | 0.043597 | -
Case1-1.484-12.799-60D_30 | 0.043178 | 0.043178 | -
Case1-1.484-13.049-60D_30 | 0.042806 | 0.042806 | -
Case1-1.484-13.299-60D_30 | 0.042479 | 0.042479 | -
Case1-1.484-13.549-60D_30 | 0.042198 | 0.042198 | -
Case1-1.484-13.799-60D_30 | 0.04196 | 0.04196 | -
Case1-1.509-11.299-60D_30 | 0.046277 | 0.046277 | -
Case1-1.509-11.549-60D_30 | 0.045503 | 0.045503 | -
Case1-1.509-11.799-60D_30 | 0.044796 | 0.044796 | -
Case1-1.509-12.049-60D_30 | 0.04415 | 0.04415 | -
Case1-1.509-12.299-60D_30 | 0.04356 | 0.04356 | -
Case1-1.509-12.549-60D_30 | 0.043023 | 0.043023 | -
Case1-1.509-12.799-60D_30 | 0.042538 | 0.042538 | -
Case1-1.509-13.049-60D_30 | 0.042103 | 0.042103 | -
Case1-1.509-13.299-60D_30 | 0.041712 | 0.041712 | OK
Case1-1.509-13.549-60D_30 | 0.041362 | 0.041362 | OK
Case1-1.509-13.799-60D_30 | 0.041056 | 0.041056 | OK
Case1-1.534-11.299-60D_30 | 0.046155 | 0.046155 | -
Case1-1.534-11.549-60D_30 | 0.045318 | 0.045318 | -
Case1-1.534-11.799-60D_30 | 0.044549 | 0.044549 | -
Case1-1.534-12.049-60D_30 | 0.043843 | 0.043843 | -
Case1-1.534-12.299-60D_30 | 0.043192 | 0.043192 | -
Case1-1.534-12.549-60D_30 | 0.042597 | 0.042597 | -
Case1-1.534-12.799-60D_30 | 0.042054 | 0.042054 | -
Case1-1.534-13.049-60D_30 | 0.041557 | 0.041557 | OK
Case1-1.534-13.299-60D_30 | 0.041106 | 0.041106 | OK
Case1-1.534-13.549-60D_30 | 0.040699 | 0.040699 | OK
Case1-1.534-13.799-60D_30 | 0.04033 | 0.04033 | OK
Case1-1.559-11.299-60D_30 | 0.046136 | 0.046136 | -
Case1-1.559-11.549-60D_30 | 0.045245 | 0.045245 | -
Case1-1.559-11.799-60D_30 | 0.044414 | 0.044414 | -
Case1-1.559-12.049-60D_30 | 0.043654 | 0.043654 | -
Case1-1.559-12.299-60D_30 | 0.042948 | 0.042948 | -
Case1-1.559-12.549-60D_30 | 0.042297 | 0.042297 | -
Case1-1.559-12.799-60D_30 | 0.0417 | 0.0417 | OK
Case1-1.559-13.049-60D_30 | 0.041147 | 0.041147 | OK
Case1-1.559-13.299-60D_30 | 0.040643 | 0.040643 | OK
Case1-1.559-13.549-60D_30 | 0.04018 | 0.04018 | OK
Case1-1.559-13.799-60D_30 | 0.03976 | 0.03976 | OK
Case1-1.584-11.299-60D_30 | 0.046217 | 0.046217 | -
Case1-1.584-11.549-60D_30 | 0.045264 | 0.045264 | -
Case1-1.584-11.799-60D_30 | 0.044385 | 0.044385 | -
Case1-1.584-12.049-60D_30 | 0.043566 | 0.043566 | -
Case1-1.584-12.299-60D_30 | 0.042811 | 0.042811 | -
Case1-1.584-12.549-60D_30 | 0.042107 | 0.042107 | -
Case1-1.584-12.799-60D_30 | 0.04146 | 0.04146 | OK
Case1-1.584-13.049-60D_30 | 0.040857 | 0.040857 | OK
Case1-1.584-13.299-60D_30 | 0.040303 | 0.040303 | OK
Case1-1.584-13.549-60D_30 | 0.039791 | 0.039791 | OK
Case1-1.584-13.799-60D_30 | 0.039321 | 0.039321 | OK
Case1-1.609-11.299-60D_30 | 0.046377 | 0.046377 | -
Case1-1.609-11.549-60D_30 | 0.045375 | 0.045375 | -
Case1-1.609-11.799-60D_30 | 0.044439 | 0.044439 | -
Case1-1.609-12.049-60D_30 | 0.043574 | 0.043574 | -
Case1-1.609-12.299-60D_30 | 0.042764 | 0.042764 | -
Case1-1.609-12.549-60D_30 | 0.042016 | 0.042016 | -
Case1-1.609-12.799-60D_30 | 0.041318 | 0.041318 | OK
Case1-1.609-13.049-60D_30 | 0.04067 | 0.04067 | OK
Case1-1.609-13.299-60D_30 | 0.040069 | 0.040069 | OK
Case1-1.609-13.549-60D_30 | 0.039512 | 0.039512 | OK
Case1-1.609-13.799-60D_30 | 0.038996 | 0.038996 | OK
Case1-1.634-11.299-60D_30 | 0.046614 | 0.046614 | -
Case1-1.634-11.549-60D_30 | 0.04556 | 0.04556 | -
Case1-1.634-11.799-60D_30 | 0.044573 | 0.044573 | -
Case1-1.634-12.049-60D_30 | 0.043659 | 0.043659 | -
Case1-1.634-12.299-60D_30 | 0.042805 | 0.042805 | -
Case1-1.634-12.549-60D_30 | 0.042006 | 0.042006 | -
Case1-1.634-12.799-60D_30 | 0.041266 | 0.041266 | OK
Case1-1.634-13.049-60D_30 | 0.040573 | 0.040573 | OK
Case1-1.634-13.299-60D_30 | 0.039928 | 0.039928 | OK
Case1-1.634-13.549-60D_30 | 0.039329 | 0.039329 | OK
Case1-1.634-13.799-60D_30 | 0.038768 | 0.038768 | OK
Case1-1.659-11.299-60D_30 | 0.046919 | 0.046919 | -
Case1-1.659-11.549-60D_30 | 0.045814 | 0.045814 | -
Case1-1.659-11.799-60D_30 | 0.044779 | 0.044779 | -
Case1-1.659-12.049-60D_30 | 0.043816 | 0.043816 | -
Case1-1.659-12.299-60D_30 | 0.042917 | 0.042917 | -
Case1-1.659-12.549-60D_30 | 0.042075 | 0.042075 | -
Case1-1.659-12.799-60D_30 | 0.041289 | 0.041289 | OK
Case1-1.659-13.049-60D_30 | 0.040556 | 0.040556 | OK
Case1-1.659-13.299-60D_30 | 0.039869 | 0.039869 | OK
Case1-1.659-13.549-60D_30 | 0.039227 | 0.039227 | OK
Case1-1.659-13.799-60D_30 | 0.03863 | 0.03863 | OK

## 40-results3
These are results for the identified BS (Shore 60D @ 30.8 deg. C) for all seven Normal Operation cases.
NORMAL OPERATION
Load | Case | c_max | BS | C_max | overall | Load case | Angle | Tension | Allowable
Case1-1.559-12.799-60D_30 | 0.0071529 | 0.0071529 | OK |  |  | 1 | 4 | 550 | 0.055836
Case2-1.559-12.799-60D_30 | 0.031848 | 0.031848 | OK |  |  | 2 | 18 | 650 | 0.051167
Case3-1.559-12.799-60D_30 | 0.041069 | 0.041069 | OK |  |  | 3 | 23 | 750 | 0.046474
Case4-1.559-12.799-60D_30 | 0.0417 | 0.0417 | OK |  |  | 4 | 23 | 850 | 0.041759
Case5-1.559-12.799-60D_30 | 0.029634 | 0.029634 | OK |  |  | 5 | 16 | 1000 | 0.034737
Case6-1.559-12.799-60D_30 | 0.018538 | 0.018538 | OK |  |  | 6 | 10 | 1050 | 0.032398
Case7-1.559-12.799-60D_30 | 0.0037252 | 0.0037252 | OK |  |  | 7 | 2 | 1100 | 0.03005

## 40-results4
These are results for the identified BS (Shore 60D @ 30.8 deg. C) for all seven Abnormal Operation cases.
ABNORMAL OPERATION
Load | Case | c_max | BS | C_max | overall | Load case | Angle [deg] | Tension [kN] | Allowable
Case1-1.559-12.799-60D_30 | 0.026954 | 0.026954 | OK |  |  | 1 | 15 | 470 | 0.099396
Case2-1.559-12.799-60D_30 | 0.035695 | 0.035695 | OK |  |  | 2 | 20 | 490 | 0.098652
Case3-1.559-12.799-60D_30 | 0.044432 | 0.044432 | OK |  |  | 3 | 25 | 700 | 0.090689
Case4-1.559-12.799-60D_30 | 0.046843 | 0.046843 | OK |  |  | 4 | 26 | 800 | 0.086868
Case5-1.559-12.799-60D_30 | 0.046204 | 0.046204 | OK |  |  | 5 | 25 | 930 | 0.081116
Case6-1.559-12.799-60D_30 | 0.037476 | 0.037476 | OK |  |  | 6 | 20 | 1020 | 0.077135
Case7-1.559-12.799-60D_30 | 0.0093716 | 0.0093716 | OK |  |  | 7 | 5 | 1140 | 0.071563

## FINAL
4.0 550.0, 18.0 650.0, 23.0 750.0, 23.0 850.0, 16.0 1000.0, 10.0 1050.0,2.0 1100.0
Design data:
| Material: | 60D_30.8deg
| Lstiff = | 700 | mm
| Lcone = | 12799 | mm
| Ltip = | 150 | mm
| ODroot = | 1559 | mm
| ODtip = | 283 | mm
| Loverall = | 13649
| Load case | Angle | Tension | Allowable | Achieved
| 1 | 4 | 550 | 0.055836 | 0.0071529
| 2 | 18 | 650 | 0.051167 | 0.031848
| 3 | 23 | 750 | 0.046474 | 0.041069
| 4 | 23 | 850 | 0.041759 | 0.0417
| 5 | 16 | 1000 | 0.034737 | 0.029634
| 6 | 10 | 1050 | 0.032398 | 0.018538
| 7 | 2 | 1100 | 0.03005 | 0.0037252
| Load case | Angle | Tension | Allowable | Achieved
| 1 | 15 | 470 | 0.099396 | 0.026954
| 2 | 20 | 490 | 0.098652 | 0.035695
| 3 | 25 | 700 | 0.090689 | 0.044432
| 4 | 26 | 800 | 0.086868 | 0.046843
| 5 | 25 | 930 | 0.081116 | 0.046204
| 6 | 20 | 1020 | 0.077135 | 0.037476
| 7 | 5 | 1140 | 0.071563 | 0.0093716