## 40-results1
NORMAL OPERATION
Load | Case | c_max | BS | C_max | overall | Load case | Angle | Tension | Allowable
Case1-1.534-12.549-60D_30 | 0.0072538 | 0.0072538 | OK |  |  | 1 | 4 | 550 | 0.055836
Case2-1.534-12.549-60D_30 | 0.03238 | 0.03238 | OK |  |  | 2 | 18 | 650 | 0.051167
Case3-1.534-12.549-60D_30 | 0.041859 | 0.041859 | OK |  |  | 3 | 23 | 750 | 0.046474
Case4-1.534-12.549-60D_30 | 0.042597 | 0.042597 | - |  |  | 4 | 23 | 850 | 0.041759
Case5-1.534-12.549-60D_30 | 0.030334 | 0.030334 | OK |  |  | 5 | 16 | 1000 | 0.034737
Case6-1.534-12.549-60D_30 | 0.018968 | 0.018968 | OK |  |  | 6 | 10 | 1050 | 0.032398
Case7-1.534-12.549-60D_30 | 0.0038102 | 0.0038102 | OK |  |  | 7 | 2 | 1100 | 0.03005
Design data:
E = | 60D_30deg
Lstiff = | 700 | mm
Lcone = | 12548.7607 | mm
Ltip = | 150 | mm
ODroot = | 1534 | mm
ODtip = | 283 | mm
Loverall = | 13398.7607 | mm
These are BS-engine results for the BS that worked using linear material properties (250 MPa) and a different tool.
Capacity infringed for Load Case 4 using non-linear material properties (Shore 60D @ 30.8 deg. C).

## 40-results2
These are results for several BS's with dimensions around the linear BS. Run to identify the smallest working BS using Shore 60D @ 30.8 deg. C.
| Governing: |  | Angle | Tension | Allowable
| Load Case 4 |  | 23 | 850 | 0.041759
Load | Case | c_max | BS | C_max | overall |  | Load Case 4 | 1.409 | 1.434 | 1.459 | 1.484 | 1.509 | 1.534 | 1.559 | 1.584 | 1.609 | 1.634 | 1.659
Case1-1.409-11.299-60D_30 | 0.048177 | 0.048177 | - |  |  |  | 11.299 | - | - | - | - | - | - | - | - | - | - | -
Case1-1.409-11.549-60D_30 | 0.047711 | 0.047711 | - |  |  |  | 11.549 | - | - | - | - | - | - | - | - | - | - | -
Case1-1.409-11.799-60D_30 | 0.047311 | 0.047311 | - |  |  |  | 11.799 | - | - | - | - | - | - | - | - | - | - | -
Case1-1.409-12.049-60D_30 | 0.046975 | 0.046975 | - |  |  |  | 12.049 | - | - | - | - | - | - | - | - | - | - | -
Case1-1.409-12.299-60D_30 | 0.046698 | 0.046698 | - |  |  |  | 12.299 | - | - | - | - | - | - | - | - | - | - | -
Case1-1.409-12.549-60D_30 | 0.046479 | 0.046479 | - |  |  |  | 12.549 | - | - | - | - | - | - | - | - | - | - | -
Case1-1.409-12.799-60D_30 | 0.04632 | 0.04632 | - |  |  |  | 12.799 | - | - | - | - | - | - | OK | OK | OK | OK | OK
Case1-1.409-13.049-60D_30 | 0.046216 | 0.046216 | - |  |  |  | 13.049 | - | - | - | - | - | OK | OK | OK | OK | OK | OK
Case1-1.409-13.299-60D_30 | 0.046164 | 0.046164 | - |  |  |  | 13.299 | - | - | - | - | OK | OK | OK | OK | OK | OK | OK
Case1-1.409-13.549-60D_30 | 0.046166 | 0.046166 | - |  |  |  | 13.549 | - | - | - | - | OK | OK | OK | OK | OK | OK | OK
Case1-1.409-13.799-60D_30 | 0.04622 | 0.04622 | - |  |  |  | 13.799 | - | - | - | - | OK | OK | OK | OK | OK | OK | OK
Case1-1.434-11.299-60D_30 | 0.047447 | 0.047447 | -
Case1-1.434-11.549-60D_30 | 0.046891 | 0.046891 | -
Case1-1.434-11.799-60D_30 | 0.046399 | 0.046399 | -
Case1-1.434-12.049-60D_30 | 0.045971 | 0.045971 | - |  |  | Design data:
Case1-1.434-12.299-60D_30 | 0.0456 | 0.0456 | - |  |  | E = | 60D_30deg
Case1-1.434-12.549-60D_30 | 0.045285 | 0.045285 | - |  |  | Lstiff = | 700 | mm
Case1-1.434-12.799-60D_30 | 0.045023 | 0.045023 | - |  |  | Lcone = | 12799 | mm
Case1-1.434-13.049-60D_30 | 0.044813 | 0.044813 | - |  |  | Ltip = | 150 | mm
Case1-1.434-13.299-60D_30 | 0.044653 | 0.044653 | - |  |  | ODroot = | 1559 | mm
Case1-1.434-13.549-60D_30 | 0.044542 | 0.044542 | - |  |  | ODtip = | 283 | mm
Case1-1.434-13.799-60D_30 | 0.04448 | 0.04448 | - |  |  | Loverall = | 13649 | mm
Case1-1.459-11.299-60D_30 | 0.046905 | 0.046905 | -
Case1-1.459-11.549-60D_30 | 0.04627 | 0.04627 | -
Case1-1.459-11.799-60D_30 | 0.0457 | 0.0457 | -
Case1-1.459-12.049-60D_30 | 0.04519 | 0.04519 | -
Case1-1.459-12.299-60D_30 | 0.044737 | 0.044737 | -
Case1-1.459-12.549-60D_30 | 0.044338 | 0.044338 | -
Case1-1.459-12.799-60D_30 | 0.043993 | 0.043993 | -
Case1-1.459-13.049-60D_30 | 0.043696 | 0.043696 | -
Case1-1.459-13.299-60D_30 | 0.043446 | 0.043446 | -
Case1-1.459-13.549-60D_30 | 0.043243 | 0.043243 | -
Case1-1.459-13.799-60D_30 | 0.043084 | 0.043084 | -
Case1-1.484-11.299-60D_30 | 0.046521 | 0.046521 | -
Case1-1.484-11.549-60D_30 | 0.045814 | 0.045814 | -
Case1-1.484-11.799-60D_30 | 0.045171 | 0.045171 | -
Case1-1.484-12.049-60D_30 | 0.04459 | 0.04459 | -
Case1-1.484-12.299-60D_30 | 0.044067 | 0.044067 | -
Case1-1.484-12.549-60D_30 | 0.043597 | 0.043597 | -
Case1-1.484-12.799-60D_30 | 0.043178 | 0.043178 | -
Case1-1.484-13.049-60D_30 | 0.042806 | 0.042806 | -
Case1-1.484-13.299-60D_30 | 0.042479 | 0.042479 | -
Case1-1.484-13.549-60D_30 | 0.042198 | 0.042198 | -
Case1-1.484-13.799-60D_30 | 0.04196 | 0.04196 | -
Case1-1.509-11.299-60D_30 | 0.046277 | 0.046277 | -
Case1-1.509-11.549-60D_30 | 0.045503 | 0.045503 | -
Case1-1.509-11.799-60D_30 | 0.044796 | 0.044796 | -
Case1-1.509-12.049-60D_30 | 0.04415 | 0.04415 | -
Case1-1.509-12.299-60D_30 | 0.04356 | 0.04356 | -
Case1-1.509-12.549-60D_30 | 0.043023 | 0.043023 | -
Case1-1.509-12.799-60D_30 | 0.042538 | 0.042538 | -
Case1-1.509-13.049-60D_30 | 0.042103 | 0.042103 | -
Case1-1.509-13.299-60D_30 | 0.041712 | 0.041712 | OK
Case1-1.509-13.549-60D_30 | 0.041362 | 0.041362 | OK
Case1-1.509-13.799-60D_30 | 0.041056 | 0.041056 | OK
Case1-1.534-11.299-60D_30 | 0.046155 | 0.046155 | -
Case1-1.534-11.549-60D_30 | 0.045318 | 0.045318 | -
Case1-1.534-11.799-60D_30 | 0.044549 | 0.044549 | -
Case1-1.534-12.049-60D_30 | 0.043843 | 0.043843 | -
Case1-1.534-12.299-60D_30 | 0.043192 | 0.043192 | -
Case1-1.534-12.549-60D_30 | 0.042597 | 0.042597 | -
Case1-1.534-12.799-60D_30 | 0.042054 | 0.042054 | -
Case1-1.534-13.049-60D_30 | 0.041557 | 0.041557 | OK
Case1-1.534-13.299-60D_30 | 0.041106 | 0.041106 | OK
Case1-1.534-13.549-60D_30 | 0.040699 | 0.040699 | OK
Case1-1.534-13.799-60D_30 | 0.04033 | 0.04033 | OK
Case1-1.559-11.299-60D_30 | 0.046136 | 0.046136 | -
Case1-1.559-11.549-60D_30 | 0.045245 | 0.045245 | -
Case1-1.559-11.799-60D_30 | 0.044414 | 0.044414 | -
Case1-1.559-12.049-60D_30 | 0.043654 | 0.043654 | -
Case1-1.559-12.299-60D_30 | 0.042948 | 0.042948 | -
Case1-1.559-12.549-60D_30 | 0.042297 | 0.042297 | -
Case1-1.559-12.799-60D_30 | 0.0417 | 0.0417 | OK
Case1-1.559-13.049-60D_30 | 0.041147 | 0.041147 | OK
Case1-1.559-13.299-60D_30 | 0.040643 | 0.040643 | OK
Case1-1.559-13.549-60D_30 | 0.04018 | 0.04018 | OK
Case1-1.559-13.799-60D_30 | 0.03976 | 0.03976 | OK
Case1-1.584-11.299-60D_30 | 0.046217 | 0.046217 | -
Case1-1.584-11.549-60D_30 | 0.045264 | 0.045264 | -
Case1-1.584-11.799-60D_30 | 0.044385 | 0.044385 | -
Case1-1.584-12.049-60D_30 | 0.043566 | 0.043566 | -
Case1-1.584-12.299-60D_30 | 0.042811 | 0.042811 | -
Case1-1.584-12.549-60D_30 | 0.042107 | 0.042107 | -
Case1-1.584-12.799-60D_30 | 0.04146 | 0.04146 | OK
Case1-1.584-13.049-60D_30 | 0.040857 | 0.040857 | OK
Case1-1.584-13.299-60D_30 | 0.040303 | 0.040303 | OK
Case1-1.584-13.549-60D_30 | 0.039791 | 0.039791 | OK
Case1-1.584-13.799-60D_30 | 0.039321 | 0.039321 | OK
Case1-1.609-11.299-60D_30 | 0.046377 | 0.046377 | -
Case1-1.609-11.549-60D_30 | 0.045375 | 0.045375 | -
Case1-1.609-11.799-60D_30 | 0.044439 | 0.044439 | -
Case1-1.609-12.049-60D_30 | 0.043574 | 0.043574 | -
Case1-1.609-12.299-60D_30 | 0.042764 | 0.042764 | -
Case1-1.609-12.549-60D_30 | 0.042016 | 0.042016 | -
Case1-1.609-12.799-60D_30 | 0.041318 | 0.041318 | OK
Case1-1.609-13.049-60D_30 | 0.04067 | 0.04067 | OK
Case1-1.609-13.299-60D_30 | 0.040069 | 0.040069 | OK
Case1-1.609-13.549-60D_30 | 0.039512 | 0.039512 | OK
Case1-1.609-13.799-60D_30 | 0.038996 | 0.038996 | OK
Case1-1.634-11.299-60D_30 | 0.046614 | 0.046614 | -
Case1-1.634-11.549-60D_30 | 0.04556 | 0.04556 | -
Case1-1.634-11.799-60D_30 | 0.044573 | 0.044573 | -
Case1-1.634-12.049-60D_30 | 0.043659 | 0.043659 | -
Case1-1.634-12.299-60D_30 | 0.042805 | 0.042805 | -
Case1-1.634-12.549-60D_30 | 0.042006 | 0.042006 | -
Case1-1.634-12.799-60D_30 | 0.041266 | 0.041266 | OK
Case1-1.634-13.049-60D_30 | 0.040573 | 0.040573 | OK
Case1-1.634-13.299-60D_30 | 0.039928 | 0.039928 | OK
Case1-1.634-13.549-60D_30 | 0.039329 | 0.039329 | OK
Case1-1.634-13.799-60D_30 | 0.038768 | 0.038768 | OK
Case1-1.659-11.299-60D_30 | 0.046919 | 0.046919 | -
Case1-1.659-11.549-60D_30 | 0.045814 | 0.045814 | -
Case1-1.659-11.799-60D_30 | 0.044779 | 0.044779 | -
Case1-1.659-12.049-60D_30 | 0.043816 | 0.043816 | -
Case1-1.659-12.299-60D_30 | 0.042917 | 0.042917 | -
Case1-1.659-12.549-60D_30 | 0.042075 | 0.042075 | -
Case1-1.659-12.799-60D_30 | 0.041289 | 0.041289 | OK
Case1-1.659-13.049-60D_30 | 0.040556 | 0.040556 | OK
Case1-1.659-13.299-60D_30 | 0.039869 | 0.039869 | OK
Case1-1.659-13.549-60D_30 | 0.039227 | 0.039227 | OK
Case1-1.659-13.799-60D_30 | 0.03863 | 0.03863 | OK

## 40-results3
These are results for the identified BS (Shore 60D @ 30.8 deg. C) for all seven Normal Operation cases.
NORMAL OPERATION
Load | Case | c_max | BS | C_max | overall | Load case | Angle | Tension | Allowable
Case1-1.559-12.799-60D_30 | 0.0071529 | 0.0071529 | OK |  |  | 1 | 4 | 550 | 0.055836
Case2-1.559-12.799-60D_30 | 0.031848 | 0.031848 | OK |  |  | 2 | 18 | 650 | 0.051167
Case3-1.559-12.799-60D_30 | 0.041069 | 0.041069 | OK |  |  | 3 | 23 | 750 | 0.046474
Case4-1.559-12.799-60D_30 | 0.0417 | 0.0417 | OK |  |  | 4 | 23 | 850 | 0.041759
Case5-1.559-12.799-60D_30 | 0.029634 | 0.029634 | OK |  |  | 5 | 16 | 1000 | 0.034737
Case6-1.559-12.799-60D_30 | 0.018538 | 0.018538 | OK |  |  | 6 | 10 | 1050 | 0.032398
Case7-1.559-12.799-60D_30 | 0.0037252 | 0.0037252 | OK |  |  | 7 | 2 | 1100 | 0.03005

## 40-results4
These are results for the identified BS (Shore 60D @ 30.8 deg. C) for all seven Abnormal Operation cases.
ABNORMAL OPERATION
Load | Case | c_max | BS | C_max | overall | Load case | Angle [deg] | Tension [kN] | Allowable
Case1-1.559-12.799-60D_30 | 0.026954 | 0.026954 | OK |  |  | 1 | 15 | 470 | 0.099396
Case2-1.559-12.799-60D_30 | 0.035695 | 0.035695 | OK |  |  | 2 | 20 | 490 | 0.098652
Case3-1.559-12.799-60D_30 | 0.044432 | 0.044432 | OK |  |  | 3 | 25 | 700 | 0.090689
Case4-1.559-12.799-60D_30 | 0.046843 | 0.046843 | OK |  |  | 4 | 26 | 800 | 0.086868
Case5-1.559-12.799-60D_30 | 0.046204 | 0.046204 | OK |  |  | 5 | 25 | 930 | 0.081116
Case6-1.559-12.799-60D_30 | 0.037476 | 0.037476 | OK |  |  | 6 | 20 | 1020 | 0.077135
Case7-1.559-12.799-60D_30 | 0.0093716 | 0.0093716 | OK |  |  | 7 | 5 | 1140 | 0.071563